## RV-32I
RISC-V base instruction formats
| 31 | 30 | 29 | 28 | 27 | 26 | 25 | 24 | 23 | 22 | 21 | 20 | 19 | 18 | 17 | 16 | 15 | 14 | 13 | 12 | 11 | 10 | 9 | 8 | 7 | 6 | 5 | 4 | 3 | 2 | 1 | 0
R-type | funct7 | [6 empty] | rs2 |  |  |  |  | rs1 |  |  |  |  | funct3 |  |  | rd |  |  |  |  | opcode | [6 empty] | R-type
I-type | imm[11:0] | [11 empty] | rs1 |  |  |  |  | funct3 |  |  | rd |  |  |  |  | opcode | [6 empty] | I-type
S-type | imm[11:5] | [6 empty] | rs2 |  |  |  |  | rs1 |  |  |  |  | funct3 |  |  | imm[4:0] |  |  |  |  | opcode | [6 empty] | S-type
B-type | imm[12¦10:5] | [6 empty] | rs2 |  |  |  |  | rs1 |  |  |  |  | funct3 |  |  | imm[4:1¦11] |  |  |  |  | opcode | [6 empty] | B-type
U-type | imm[31:12] | [19 empty] | rd |  |  |  |  | opcode | [6 empty] | U-type
J-type | imm[20¦10:1¦11¦19:12] | [19 empty] | rd |  |  |  |  | opcode | [6 empty] | J-type
RV32I Base Instruction Set
| 31 | 30 | 29 | 28 | 27 | 26 | 25 | 24 | 23 | 22 | 21 | 20 | 19 | 18 | 17 | 16 | 15 | 14 | 13 | 12 | 11 | 10 | 9 | 8 | 7 | 6 | 5 | 4 | 3 | 2 | 1 | 0
LUI | imm[31:12] | [19 empty] | rd |  |  |  |  | 0110111 | [6 empty] | LUI | U-type
AUIPC | imm[31:12] | [19 empty] | rd |  |  |  |  | 0010111 | [6 empty] | AUIPC | U-type
JAL | imm[20¦10:1¦11¦19:12] | [19 empty] | rd |  |  |  |  | 1101111 | [6 empty] | JAL | J-type
JALR | imm[11:0] | [11 empty] | rs1 |  |  |  |  | 000 |  |  | rd |  |  |  |  | 1100111 | [6 empty] | JALR | I-type
BEQ | imm[12¦10:5] | [6 empty] | rs2 |  |  |  |  | rs1 |  |  |  |  | 000 |  |  | imm[4:1¦11] |  |  |  |  | 1100011 | [6 empty] | BEQ | B-type
BNE | imm[12¦10:5] | [6 empty] | rs2 |  |  |  |  | rs1 |  |  |  |  | 001 |  |  | imm[4:1¦11] |  |  |  |  | 1100011 | [6 empty] | BNE | B-type
BLT | imm[12¦10:5] | [6 empty] | rs2 |  |  |  |  | rs1 |  |  |  |  | 100 |  |  | imm[4:1¦11] |  |  |  |  | 1100011 | [6 empty] | BLT | B-type
BGE | imm[12¦10:5] | [6 empty] | rs2 |  |  |  |  | rs1 |  |  |  |  | 101 |  |  | imm[4:1¦11] |  |  |  |  | 1100011 | [6 empty] | BGE | B-type
BLTU | imm[12¦10:5] | [6 empty] | rs2 |  |  |  |  | rs1 |  |  |  |  | 110 |  |  | imm[4:1¦11] |  |  |  |  | 1100011 | [6 empty] | BLTU | B-type
BGEU | imm[12¦10:5] | [6 empty] | rs2 |  |  |  |  | rs1 |  |  |  |  | 111 |  |  | imm[4:1¦11] |  |  |  |  | 1100011 | [6 empty] | BGEU | B-type
LB | imm[11:0] | [11 empty] | rs1 |  |  |  |  | 000 |  |  | rd |  |  |  |  | 0000011 | [6 empty] | LB | I-type
LH | imm[11:0] | [11 empty] | rs1 |  |  |  |  | 001 |  |  | rd |  |  |  |  | 0000011 | [6 empty] | LH | I-type
LW | imm[11:0] | [11 empty] | rs1 |  |  |  |  | 010 |  |  | rd |  |  |  |  | 0000011 | [6 empty] | LW | I-type
LBU | imm[11:0] | [11 empty] | rs1 |  |  |  |  | 100 |  |  | rd |  |  |  |  | 0000011 | [6 empty] | LBU | I-type
LHU | imm[11:0] | [11 empty] | rs1 |  |  |  |  | 101 |  |  | rd |  |  |  |  | 0000011 | [6 empty] | LHU | I-type
SB | imm[11:5] | [6 empty] | rs2 |  |  |  |  | rs1 |  |  |  |  | 000 |  |  | imm[4:0] |  |  |  |  | 0100011 | [6 empty] | SB | S-type
SH | imm[11:5] | [6 empty] | rs2 |  |  |  |  | rs1 |  |  |  |  | 001 |  |  | imm[4:0] |  |  |  |  | 0100011 | [6 empty] | SH | S-type
SW | imm[11:5] | [6 empty] | rs2 |  |  |  |  | rs1 |  |  |  |  | 010 |  |  | imm[4:0] |  |  |  |  | 0100011 | [6 empty] | SW | S-type
ADDI | imm[11:0] | [11 empty] | rs1 |  |  |  |  | 000 |  |  | rd |  |  |  |  | 0010011 | [6 empty] | ADDI | I-type
SLTI | imm[11:0] | [11 empty] | rs1 |  |  |  |  | 010 |  |  | rd |  |  |  |  | 0010011 | [6 empty] | SLTI | I-type
SLTIU | imm[11:0] | [11 empty] | rs1 |  |  |  |  | 011 |  |  | rd |  |  |  |  | 0010011 | [6 empty] | SLTIU | I-type
XORI | imm[11:0] | [11 empty] | rs1 |  |  |  |  | 100 |  |  | rd |  |  |  |  | 0010011 | [6 empty] | XORI | I-type
ORI | imm[11:0] | [11 empty] | rs1 |  |  |  |  | 110 |  |  | rd |  |  |  |  | 0010011 | [6 empty] | ORI | I-type
ANDI | imm[11:0] | [11 empty] | rs1 |  |  |  |  | 111 |  |  | rd |  |  |  |  | 0010011 | [6 empty] | ANDI | I-type
SLLI | 0000000 | [6 empty] | shamt |  |  |  |  | rs1 |  |  |  |  | 001 |  |  | rd |  |  |  |  | 0010011 | [6 empty] | SLLI | I-type
SRLI | 0000000 | [6 empty] | shamt |  |  |  |  | rs1 |  |  |  |  | 101 |  |  | rd |  |  |  |  | 0010011 | [6 empty] | SRLI | I-type
SRAI | 0100000 | [6 empty] | shamt |  |  |  |  | rs1 |  |  |  |  | 101 |  |  | rd |  |  |  |  | 0010011 | [6 empty] | SRAI | I-type
ADD | 0000000 | [6 empty] | rs2 |  |  |  |  | rs1 |  |  |  |  | 000 |  |  | rd |  |  |  |  | 0110011 | [6 empty] | ADD | R-type
SUB | 0100000 | [6 empty] | rs2 |  |  |  |  | rs1 |  |  |  |  | 000 |  |  | rd |  |  |  |  | 0110011 | [6 empty] | SUB | R-type
SLL | 0000000 | [6 empty] | rs2 |  |  |  |  | rs1 |  |  |  |  | 001 |  |  | rd |  |  |  |  | 0110011 | [6 empty] | SLL | R-type
SLT | 0000000 | [6 empty] | rs2 |  |  |  |  | rs1 |  |  |  |  | 010 |  |  | rd |  |  |  |  | 0110011 | [6 empty] | SLT | R-type
SLTU | 0000000 | [6 empty] | rs2 |  |  |  |  | rs1 |  |  |  |  | 011 |  |  | rd |  |  |  |  | 0110011 | [6 empty] | SLTU | R-type
XOR | 0000000 | [6 empty] | rs2 |  |  |  |  | rs1 |  |  |  |  | 100 |  |  | rd |  |  |  |  | 0110011 | [6 empty] | XOR | R-type
SRL | 0000000 | [6 empty] | rs2 |  |  |  |  | rs1 |  |  |  |  | 101 |  |  | rd |  |  |  |  | 0110011 | [6 empty] | SRL | R-type
SRA | 0100000 | [6 empty] | rs2 |  |  |  |  | rs1 |  |  |  |  | 101 |  |  | rd |  |  |  |  | 0110011 | [6 empty] | SRA | R-type
OR | 0000000 | [6 empty] | rs2 |  |  |  |  | rs1 |  |  |  |  | 110 |  |  | rd |  |  |  |  | 0110011 | [6 empty] | OR | R-type
AND | 0000000 | [6 empty] | rs2 |  |  |  |  | rs1 |  |  |  |  | 111 |  |  | rd |  |  |  |  | 0110011 | [6 empty] | AND | R-type
FENCE | fm |  |  |  | pred |  |  |  | succ |  |  |  | rs1 |  |  |  |  | 000 |  |  | rd |  |  |  |  | 0001111 | [6 empty] | FENCE | I-type
ECALL | 000000000000 | [11 empty] | 00000 |  |  |  |  | 000 |  |  | 00000 |  |  |  |  | 1110011 | [6 empty] | ECALL | other
EBREAK | 000000000001 | [11 empty] | 00000 |  |  |  |  | 000 |  |  | 00000 |  |  |  |  | 1110011 | [6 empty] | EBREAK | other

## immediate
Types of immediate produced by RISC-V instructions
| 31 | 30 | 29 | 28 | 27 | 26 | 25 | 24 | 23 | 22 | 21 | 20 | 19 | 18 | 17 | 16 | 15 | 14 | 13 | 12 | 11 | 10 | 9 | 8 | 7 | 6 | 5 | 4 | 3 | 2 | 1 | 0
I-immediate | — inst[31] — | [20 empty] | inst[30:25] | [5 empty] | inst[24:21] |  |  |  | inst[20] | I-immediate
S-immediate | — inst[31] — | [20 empty] | inst[30:25] | [5 empty] | inst[11:8] |  |  |  | inst[7] | S-immediate
B-immediate | — inst[31] — | [19 empty] | inst[7] | inst[30:25] | [5 empty] | inst[11:8] |  |  |  | 0 | B-immediate
U-immediate | inst[31] | inst[30:20] | [10 empty] | inst[19:12] | [7 empty] | — 0 — | [11 empty] | U-immediate
J-immediate | — inst[31] — | [11 empty] | inst[19:12] | [7 empty] | inst[20] | inst[30:25] | [5 empty] | inst[24:21] |  |  |  | 0 | J-immediate

## Register
Register | ABI Name | Description | Saver
x0 | zero | Hard-wired zero | —
x1 | ra | Return address | Caller
x2 | sp | Stack pointer | Callee
x3 | gp | Global pointer | —
x4 | tp | Thread pointer | —
x5 | t0 | Temporary/alternate link register | Caller
x6–7 | t1–2 | Temporaries | Caller
x8 | s0/fp | Saved register/frame pointer | Callee
x9 | s1 | Saved register | Callee
x10–11 | a0–1 | Function arguments/return values | Caller
x12–17 | a2–7 | Function arguments | Caller
x18–27 | s2–11 | Saved registers | Callee
x28–31 | t3–6 | Temporaries | Caller
f0–7 | ft0–7 | FP temporaries | Caller
pc | — | — | —