## RV-64I
| 31 | 30 | 29 | 28 | 27 | 26 | 25 | 24 | 23 | 22 | 21 | 20 | 19 | 18 | 17 | 16 | 15 | 14 | 13 | 12 | 11 | 10 | 9 | 8 | 7 | 6 | 5 | 4 | 3 | 2 | 1 | 0
RISC-V base instruction formats
| 31 | 30 | 29 | 28 | 27 | 26 | 25 | 24 | 23 | 22 | 21 | 20 | 19 | 18 | 17 | 16 | 15 | 14 | 13 | 12 | 11 | 10 | 9 | 8 | 7 | 6 | 5 | 4 | 3 | 2 | 1 | 0
R-type | funct7 | [6 empty] | rs2 |  |  |  |  | rs1 |  |  |  |  | funct3 |  |  | rd |  |  |  |  | opcode | [6 empty] | R-type
I-type | imm[11:0] | [11 empty] | rs1 |  |  |  |  | funct3 |  |  | rd |  |  |  |  | opcode | [6 empty] | I-type
S-type | imm[11:5] | [6 empty] | rs2 |  |  |  |  | rs1 |  |  |  |  | funct3 |  |  | imm[4:0] |  |  |  |  | opcode | [6 empty] | S-type
B-type | imm[12¦10:5] | [6 empty] | rs2 |  |  |  |  | rs1 |  |  |  |  | funct3 |  |  | imm[4:1¦11] |  |  |  |  | opcode | [6 empty] | B-type
U-type | imm[31:12] | [19 empty] | rd |  |  |  |  | opcode | [6 empty] | U-type
J-type | imm[20¦10:1¦11¦19:12] | [19 empty] | rd |  |  |  |  | opcode | [6 empty] | J-type
[44 empty] | 隐藏 | [6 empty] | 隐藏 | 隐藏 | 隐藏 |  |  |  | 隐藏 | 隐藏 | 隐藏 |  | 隐藏
[8 empty] | RV32I Base Instruction Set | [51 empty] | writeEnable
| 31 | 30 | 29 | 28 | 27 | 26 | 25 | 24 | 23 | 22 | 21 | 20 | 19 | 18 | 17 | 16 | 15 | 14 | 13 | 12 | 11 | 10 | 9 | 8 | 7 | 6 | 5 | 4 | 3 | 2 | 1 | 0 |  |  |  | Select | Name | opcode | Kind | Type | isJALR | isBType | isJump | nextPC | immALUToReg | memRead | memWrite | memValid | immRs2ToALU | pcRs1ToALU | ALU.x | ALU.y | ALU.result | isIType | isRType | isWord | funct3 | funct7 | aluOperation | ifWriteToReg | resultToReg | isValid | bitType | isSigned
LUI | imm[31:12] | [19 empty] | rd |  |  |  |  | 0110111 | [6 empty] | LUI | U-type | 32I | TRUE | LUI | 0110111 | LUI | U-type | FALSE | FALSE | FALSE | pc+4 | TRUE | FALSE | FALSE | FALSE | FALSE | FALSE | rs1 | rs2 | ? | FALSE | FALSE | FALSE | ??? | ??????? | DEFAULT | TRUE | imm | TRUE | ?? | ?
AUIPC | imm[31:12] | [19 empty] | rd |  |  |  |  | 0010111 | [6 empty] | AUIPC | U-type | 32I | TRUE | AUIPC | 0010111 | AUIPC | U-type | FALSE | FALSE | FALSE | pc+4 | FALSE | FALSE | FALSE | FALSE | TRUE | TRUE | PC | imm | PC, imm | FALSE | FALSE | FALSE | ??? | ??????? | DEFAULT | TRUE | ALU(PC+imm) | TRUE | ?? | ?
JAL | imm[20¦10:1¦11¦19:12] | [19 empty] | rd |  |  |  |  | 1101111 | [6 empty] | JAL | J-type | 32I | TRUE | JAL | 1101111 | JAL | J-type | FALSE | FALSE | TRUE | pc+imm | FALSE | FALSE | FALSE | FALSE | FALSE | FALSE | rs1 | rs2 | ? | FALSE | FALSE | FALSE | ??? | ??????? | DEFAULT | TRUE | pc+4 | TRUE | ?? | ?
JALR | imm[11:0] | [11 empty] | rs1 |  |  |  |  | 000 |  |  | rd |  |  |  |  | 1100111 | [6 empty] | JALR | I-type | 32I | TRUE | JALR | 1100111 | JALR | I-type | TRUE | FALSE | TRUE | ALU(rs1+imm) | FALSE | FALSE | FALSE | FALSE | TRUE | FALSE | rs1 | imm | rs1, imm | FALSE | FALSE | FALSE | 000 | ??????? | DEFAULT | TRUE | pc+4 | TRUE | ?? | ?
BEQ | imm[12¦10:5] | [6 empty] | rs2 |  |  |  |  | rs1 |  |  |  |  | 000 |  |  | imm[4:1¦11] |  |  |  |  | 1100011 | [6 empty] | BEQ | B-type | 32I | TRUE | BEQ | 1100011 | B-type | B-type | FALSE | TRUE | FALSE | pc+imm/pc+4 | FALSE | FALSE | FALSE | FALSE | FALSE | FALSE | rs1 | rs2 | rs1, rs2 | FALSE | FALSE | FALSE | 000 | ??????? | 000?01 | FALSE | No | TRUE | ?? | ?
BNE | imm[12¦10:5] | [6 empty] | rs2 |  |  |  |  | rs1 |  |  |  |  | 001 |  |  | imm[4:1¦11] |  |  |  |  | 1100011 | [6 empty] | BNE | B-type | 32I | FALSE | BNE | 1100011 | B-type | B-type | FALSE | TRUE | FALSE | pc+imm/pc+4 | FALSE | FALSE | FALSE | FALSE | FALSE | FALSE | rs1 | rs2 | rs1, rs3 | FALSE | FALSE | FALSE | 001 | ??????? | 001?01 | FALSE | No | TRUE | ?? | ?
BLT | imm[12¦10:5] | [6 empty] | rs2 |  |  |  |  | rs1 |  |  |  |  | 100 |  |  | imm[4:1¦11] |  |  |  |  | 1100011 | [6 empty] | BLT | B-type | 32I | FALSE | BLT | 1100011 | B-type | B-type | FALSE | TRUE | FALSE | pc+imm/pc+4 | FALSE | FALSE | FALSE | FALSE | FALSE | FALSE | rs1 | rs2 | rs1, rs4 | FALSE | FALSE | FALSE | 100 | ??????? | 100?01 | FALSE | No | TRUE | ?? | ?
BGE | imm[12¦10:5] | [6 empty] | rs2 |  |  |  |  | rs1 |  |  |  |  | 101 |  |  | imm[4:1¦11] |  |  |  |  | 1100011 | [6 empty] | BGE | B-type | 32I | FALSE | BGE | 1100011 | B-type | B-type | FALSE | TRUE | FALSE | pc+imm/pc+4 | FALSE | FALSE | FALSE | FALSE | FALSE | FALSE | rs1 | rs2 | rs1, rs5 | FALSE | FALSE | FALSE | 101 | ??????? | 101?01 | FALSE | No | TRUE | ?? | ?
BLTU | imm[12¦10:5] | [6 empty] | rs2 |  |  |  |  | rs1 |  |  |  |  | 110 |  |  | imm[4:1¦11] |  |  |  |  | 1100011 | [6 empty] | BLTU | B-type | 32I | FALSE | BLTU | 1100011 | B-type | B-type | FALSE | TRUE | FALSE | pc+imm/pc+4 | FALSE | FALSE | FALSE | FALSE | FALSE | FALSE | rs1 | rs2 | rs1, rs6 | FALSE | FALSE | FALSE | 110 | ??????? | 110?01 | FALSE | No | TRUE | ?? | ?
BGEU | imm[12¦10:5] | [6 empty] | rs2 |  |  |  |  | rs1 |  |  |  |  | 111 |  |  | imm[4:1¦11] |  |  |  |  | 1100011 | [6 empty] | BGEU | B-type | 32I | FALSE | BGEU | 1100011 | B-type | B-type | FALSE | TRUE | FALSE | pc+imm/pc+4 | FALSE | FALSE | FALSE | FALSE | FALSE | FALSE | rs1 | rs2 | rs1, rs7 | FALSE | FALSE | FALSE | 111 | ??????? | 111?01 | FALSE | No | TRUE | ?? | ?
LB | imm[11:0] | [11 empty] | rs1 |  |  |  |  | 000 |  |  | rd |  |  |  |  | 0000011 | [6 empty] | LB | I-type | 32I | TRUE | LB | 0000011 | Load | I-type | FALSE | FALSE | FALSE | pc+4 | FALSE | TRUE | FALSE | TRUE | TRUE | FALSE | rs1 | imm | rs1, imm | FALSE | FALSE | FALSE | 000 | ??????? | DEFAULT | TRUE | readData | TRUE | 00 | 0
LH | imm[11:0] | [11 empty] | rs1 |  |  |  |  | 001 |  |  | rd |  |  |  |  | 0000011 | [6 empty] | LH | I-type | 32I | FALSE | LH | 0000011 | Load | I-type | FALSE | FALSE | FALSE | pc+4 | FALSE | TRUE | FALSE | TRUE | TRUE | FALSE | rs1 | imm | rs1, imm | FALSE | FALSE | FALSE | 001 | ??????? | DEFAULT | TRUE | readData | TRUE | 01 | 0
LW | imm[11:0] | [11 empty] | rs1 |  |  |  |  | 010 |  |  | rd |  |  |  |  | 0000011 | [6 empty] | LW | I-type | 32I | FALSE | LW | 0000011 | Load | I-type | FALSE | FALSE | FALSE | pc+4 | FALSE | TRUE | FALSE | TRUE | TRUE | FALSE | rs1 | imm | rs1, imm | FALSE | FALSE | FALSE | 010 | ??????? | DEFAULT | TRUE | readData | TRUE | 10 | 0
LD | imm[11:0] | [11 empty] | rs1 |  |  |  |  | 011 |  |  | rd |  |  |  |  | 0000011 | [6 empty] | LD | I-type | 64I | FALSE | LD | 0000011 | Load | I-type | FALSE | FALSE | FALSE | pc+4 | FALSE | TRUE | FALSE | TRUE | TRUE | FALSE | rs1 | imm | rs1, imm | FALSE | FALSE | FALSE | 011 | ??????? | DEFAULT | TRUE | readData | TRUE | 11 | 0
LBU | imm[11:0] | [11 empty] | rs1 |  |  |  |  | 100 |  |  | rd |  |  |  |  | 0000011 | [6 empty] | LBU | I-type | 32I | FALSE | LBU | 0000011 | Load | I-type | FALSE | FALSE | FALSE | pc+4 | FALSE | TRUE | FALSE | TRUE | TRUE | FALSE | rs1 | imm | rs1, imm | FALSE | FALSE | FALSE | 100 | ??????? | DEFAULT | TRUE | readData | TRUE | 00 | 1
LHU | imm[11:0] | [11 empty] | rs1 |  |  |  |  | 101 |  |  | rd |  |  |  |  | 0000011 | [6 empty] | LHU | I-type | 32I | FALSE | LHU | 0000011 | Load | I-type | FALSE | FALSE | FALSE | pc+4 | FALSE | TRUE | FALSE | TRUE | TRUE | FALSE | rs1 | imm | rs1, imm | FALSE | FALSE | FALSE | 101 | ??????? | DEFAULT | TRUE | readData | TRUE | 01 | 1
LWU | imm[11:0] | [11 empty] | rs1 |  |  |  |  | 110 |  |  | rd |  |  |  |  | 0000011 | [6 empty] | LWU | I-type | 64I | FALSE | LWU | 0000011 | Load | I-type | FALSE | FALSE | FALSE | pc+4 | FALSE | TRUE | FALSE | TRUE | TRUE | FALSE | rs1 | imm | rs1, imm | FALSE | FALSE | FALSE | 110 | ??????? | DEFAULT | TRUE | readData | TRUE | 10 | 1
SB | imm[11:5] | [6 empty] | rs2 |  |  |  |  | rs1 |  |  |  |  | 000 |  |  | imm[4:0] |  |  |  |  | 0100011 | [6 empty] | SB | S-type | 32I | TRUE | SB | 0100011 | Store | S-type | FALSE | FALSE | FALSE | pc+4 | FALSE | FALSE | TRUE | TRUE | TRUE | FALSE | rs1 | imm | rs1, imm | FALSE | FALSE | FALSE | 000 | ??????? | DEFAULT | FALSE | No | TRUE | 00 | 0
SH | imm[11:5] | [6 empty] | rs2 |  |  |  |  | rs1 |  |  |  |  | 001 |  |  | imm[4:0] |  |  |  |  | 0100011 | [6 empty] | SH | S-type | 32I | FALSE | SH | 0100011 | Store | S-type | FALSE | FALSE | FALSE | pc+4 | FALSE | FALSE | TRUE | TRUE | TRUE | FALSE | rs1 | imm | rs1, imm | FALSE | FALSE | FALSE | 001 | ??????? | DEFAULT | FALSE | No | TRUE | 01 | 0
SW | imm[11:5] | [6 empty] | rs2 |  |  |  |  | rs1 |  |  |  |  | 010 |  |  | imm[4:0] |  |  |  |  | 0100011 | [6 empty] | SW | S-type | 32I | FALSE | SW | 0100011 | Store | S-type | FALSE | FALSE | FALSE | pc+4 | FALSE | FALSE | TRUE | TRUE | TRUE | FALSE | rs1 | imm | rs1, imm | FALSE | FALSE | FALSE | 010 | ??????? | DEFAULT | FALSE | No | TRUE | 10 | 0
SD | imm[11:5] | [6 empty] | rs2 |  |  |  |  | rs1 |  |  |  |  | 011 |  |  | imm[4:0] |  |  |  |  | 0100011 | [6 empty] | SD | S-type | 64I | FALSE | SD | 0100011 | Store | S-type | FALSE | FALSE | FALSE | pc+4 | FALSE | FALSE | TRUE | TRUE | TRUE | FALSE | rs1 | imm | rs1, imm | FALSE | FALSE | FALSE | 011 | ??????? | DEFAULT | FALSE | No | TRUE | 11 | 0
ADDI | imm[11:0] | [11 empty] | rs1 |  |  |  |  | 000 |  |  | rd |  |  |  |  | 0010011 | [6 empty] | ADDI | I-type | 32I | TRUE | ADDI | 0010011 | I-type | I-type | FALSE | FALSE | FALSE | pc+4 | FALSE | FALSE | FALSE | FALSE | TRUE | FALSE | rs1 | imm | rs1, imm | TRUE | FALSE | FALSE | 000 | ??????? | 000000 | TRUE | ALU | TRUE | ?? | ?
SLTI | imm[11:0] | [11 empty] | rs1 |  |  |  |  | 010 |  |  | rd |  |  |  |  | 0010011 | [6 empty] | SLTI | I-type | 32I | FALSE | SLTI | 0010011 | I-type | I-type | FALSE | FALSE | FALSE | pc+4 | FALSE | FALSE | FALSE | FALSE | TRUE | FALSE | rs1 | imm | rs1, imm | TRUE | FALSE | FALSE | 010 | ??????? | 010000 | TRUE | ALU | TRUE | ?? | ?
SLTIU | imm[11:0] | [11 empty] | rs1 |  |  |  |  | 011 |  |  | rd |  |  |  |  | 0010011 | [6 empty] | SLTIU | I-type | 32I | FALSE | SLTIU | 0010011 | I-type | I-type | FALSE | FALSE | FALSE | pc+4 | FALSE | FALSE | FALSE | FALSE | TRUE | FALSE | rs1 | imm | rs1, imm | TRUE | FALSE | FALSE | 011 | ??????? | 011000 | TRUE | ALU | TRUE | ?? | ?
XORI | imm[11:0] | [11 empty] | rs1 |  |  |  |  | 100 |  |  | rd |  |  |  |  | 0010011 | [6 empty] | XORI | I-type | 32I | FALSE | XORI | 0010011 | I-type | I-type | FALSE | FALSE | FALSE | pc+4 | FALSE | FALSE | FALSE | FALSE | TRUE | FALSE | rs1 | imm | rs1, imm | TRUE | FALSE | FALSE | 100 | ??????? | 100000 | TRUE | ALU | TRUE | ?? | ?
ORI | imm[11:0] | [11 empty] | rs1 |  |  |  |  | 110 |  |  | rd |  |  |  |  | 0010011 | [6 empty] | ORI | I-type | 32I | FALSE | ORI | 0010011 | I-type | I-type | FALSE | FALSE | FALSE | pc+4 | FALSE | FALSE | FALSE | FALSE | TRUE | FALSE | rs1 | imm | rs1, imm | TRUE | FALSE | FALSE | 110 | ??????? | 110000 | TRUE | ALU | TRUE | ?? | ?
ANDI | imm[11:0] | [11 empty] | rs1 |  |  |  |  | 111 |  |  | rd |  |  |  |  | 0010011 | [6 empty] | ANDI | I-type | 32I | FALSE | ANDI | 0010011 | I-type | I-type | FALSE | FALSE | FALSE | pc+4 | FALSE | FALSE | FALSE | FALSE | TRUE | FALSE | rs1 | imm | rs1, imm | TRUE | FALSE | FALSE | 111 | ??????? | 111000 | TRUE | ALU | TRUE | ?? | ?
SLLI | 000000 | [5 empty] | shamt | [5 empty] | rs1 |  |  |  |  | 001 |  |  | rd |  |  |  |  | 0010011 | [6 empty] | SLLI | I-type | 32I-64I | FALSE | SLLI | 0010011 | I-type | I-type | FALSE | FALSE | FALSE | pc+4 | FALSE | FALSE | FALSE | FALSE | TRUE | FALSE | rs1 | imm | rs1, imm | TRUE | FALSE | FALSE | 001 | ??????? | 001000 | TRUE | ALU | TRUE | ?? | ?
SRLI | 000000 | [5 empty] | shamt | [5 empty] | rs1 |  |  |  |  | 101 |  |  | rd |  |  |  |  | 0010011 | [6 empty] | SRLI | I-type | 32I-64I | FALSE | SRLI | 0010011 | I-type | I-type | FALSE | FALSE | FALSE | pc+4 | FALSE | FALSE | FALSE | FALSE | TRUE | FALSE | rs1 | imm | rs1, imm | TRUE | FALSE | FALSE | 101 | ??????? | 101000 | TRUE | ALU | TRUE | ?? | ?
SRAI | 010000 | [5 empty] | shamt | [5 empty] | rs1 |  |  |  |  | 101 |  |  | rd |  |  |  |  | 0010011 | [6 empty] | SRAI | I-type | 32I-64I | FALSE | SRAI | 0010011 | I-type | I-type | FALSE | FALSE | FALSE | pc+4 | FALSE | FALSE | FALSE | FALSE | TRUE | FALSE | rs1 | imm | rs1, imm | TRUE | FALSE | FALSE | 101 | ??????? | 101100 | TRUE | ALU | TRUE | ?? | ?
ADDIW | imm[11:0] | [11 empty] | rs1 |  |  |  |  | 000 |  |  | rd |  |  |  |  | 0011011 | [6 empty] | ADDIW | I-type | 64I | TRUE | ADDIW | 0011011 | I-type | I-type | FALSE | FALSE | FALSE | pc+4 | FALSE | FALSE | FALSE | FALSE | TRUE | FALSE | rs1 | imm | rs1, imm | TRUE | FALSE | TRUE | 000 | ??????? | 000010 | TRUE | ALU | TRUE | ?? | ?
SLLIW | 0000000 | [5 empty] | 0 | shamt |  |  |  |  | rs1 |  |  |  |  | 001 |  |  | rd |  |  |  |  | 0011011 | [6 empty] | SLLIW | I-type | 64I | FALSE | SLLIW | 0011011 | I-type | I-type | FALSE | FALSE | FALSE | pc+4 | FALSE | FALSE | FALSE | FALSE | TRUE | FALSE | rs1 | imm | rs1, imm | TRUE | FALSE | TRUE | 001 | ??????? | 001010 | TRUE | ALU | TRUE | ?? | ?
SRLIW | 0000000 | [5 empty] | 0 | shamt |  |  |  |  | rs1 |  |  |  |  | 101 |  |  | rd |  |  |  |  | 0011011 | [6 empty] | SRLIW | I-type | 64I | FALSE | SRLIW | 0011011 | I-type | I-type | FALSE | FALSE | FALSE | pc+4 | FALSE | FALSE | FALSE | FALSE | TRUE | FALSE | rs1 | imm | rs1, imm | TRUE | FALSE | TRUE | 101 | ??????? | 101010 | TRUE | ALU | TRUE | ?? | ?
SRAIW | 0100000 | [5 empty] | 0 | shamt |  |  |  |  | rs1 |  |  |  |  | 101 |  |  | rd |  |  |  |  | 0011011 | [6 empty] | SRAIW | I-type | 64I | FALSE | SRAIW | 0011011 | I-type | I-type | FALSE | FALSE | FALSE | pc+4 | FALSE | FALSE | FALSE | FALSE | TRUE | FALSE | rs1 | imm | rs1, imm | TRUE | FALSE | TRUE | 101 | ??????? | 101110 | TRUE | ALU | TRUE | ?? | ?
ADD | 0000000 | [6 empty] | rs2 |  |  |  |  | rs1 |  |  |  |  | 000 |  |  | rd |  |  |  |  | 0110011 | [6 empty] | ADD | R-type | 32I | TRUE | ADD | 0110011 | R-type | R-type | FALSE | FALSE | FALSE | pc+4 | FALSE | FALSE | FALSE | FALSE | FALSE | FALSE | rs1 | rs2 | rs1, rs2 | FALSE | TRUE | FALSE | 000 | 0000000 | 000000 | TRUE | ALU | TRUE | ?? | ?
SUB | 0100000 | [6 empty] | rs2 |  |  |  |  | rs1 |  |  |  |  | 000 |  |  | rd |  |  |  |  | 0110011 | [6 empty] | SUB | R-type | 32I | FALSE | SUB | 0110011 | R-type | R-type | FALSE | FALSE | FALSE | pc+4 | FALSE | FALSE | FALSE | FALSE | FALSE | FALSE | rs1 | rs2 | rs1, rs2 | FALSE | TRUE | FALSE | 000 | 0100000 | 000100 | TRUE | ALU | TRUE | ?? | ?
SLL | 0000000 | [6 empty] | rs2 |  |  |  |  | rs1 |  |  |  |  | 001 |  |  | rd |  |  |  |  | 0110011 | [6 empty] | SLL | R-type | 32I | FALSE | SLL | 0110011 | R-type | R-type | FALSE | FALSE | FALSE | pc+4 | FALSE | FALSE | FALSE | FALSE | FALSE | FALSE | rs1 | rs2 | rs1, rs2 | FALSE | TRUE | FALSE | 001 | 0000000 | 001000 | TRUE | ALU | TRUE | ?? | ?
SLT | 0000000 | [6 empty] | rs2 |  |  |  |  | rs1 |  |  |  |  | 010 |  |  | rd |  |  |  |  | 0110011 | [6 empty] | SLT | R-type | 32I | FALSE | SLT | 0110011 | R-type | R-type | FALSE | FALSE | FALSE | pc+4 | FALSE | FALSE | FALSE | FALSE | FALSE | FALSE | rs1 | rs2 | rs1, rs2 | FALSE | TRUE | FALSE | 010 | 0000000 | 010000 | TRUE | ALU | TRUE | ?? | ?
SLTU | 0000000 | [6 empty] | rs2 |  |  |  |  | rs1 |  |  |  |  | 011 |  |  | rd |  |  |  |  | 0110011 | [6 empty] | SLTU | R-type | 32I | FALSE | SLTU | 0110011 | R-type | R-type | FALSE | FALSE | FALSE | pc+4 | FALSE | FALSE | FALSE | FALSE | FALSE | FALSE | rs1 | rs2 | rs1, rs2 | FALSE | TRUE | FALSE | 011 | 0000000 | 011000 | TRUE | ALU | TRUE | ?? | ?
XOR | 0000000 | [6 empty] | rs2 |  |  |  |  | rs1 |  |  |  |  | 100 |  |  | rd |  |  |  |  | 0110011 | [6 empty] | XOR | R-type | 32I | FALSE | XOR | 0110011 | R-type | R-type | FALSE | FALSE | FALSE | pc+4 | FALSE | FALSE | FALSE | FALSE | FALSE | FALSE | rs1 | rs2 | rs1, rs2 | FALSE | TRUE | FALSE | 100 | 0000000 | 100000 | TRUE | ALU | TRUE | ?? | ?
SRL | 0000000 | [6 empty] | rs2 |  |  |  |  | rs1 |  |  |  |  | 101 |  |  | rd |  |  |  |  | 0110011 | [6 empty] | SRL | R-type | 32I | FALSE | SRL | 0110011 | R-type | R-type | FALSE | FALSE | FALSE | pc+4 | FALSE | FALSE | FALSE | FALSE | FALSE | FALSE | rs1 | rs2 | rs1, rs2 | FALSE | TRUE | FALSE | 101 | 0000000 | 101000 | TRUE | ALU | TRUE | ?? | ?
SRA | 0100000 | [6 empty] | rs2 |  |  |  |  | rs1 |  |  |  |  | 101 |  |  | rd |  |  |  |  | 0110011 | [6 empty] | SRA | R-type | 32I | FALSE | SRA | 0110011 | R-type | R-type | FALSE | FALSE | FALSE | pc+4 | FALSE | FALSE | FALSE | FALSE | FALSE | FALSE | rs1 | rs2 | rs1, rs2 | FALSE | TRUE | FALSE | 101 | 0100000 | 101100 | TRUE | ALU | TRUE | ?? | ?
OR | 0000000 | [6 empty] | rs2 |  |  |  |  | rs1 |  |  |  |  | 110 |  |  | rd |  |  |  |  | 0110011 | [6 empty] | OR | R-type | 32I | FALSE | OR | 0110011 | R-type | R-type | FALSE | FALSE | FALSE | pc+4 | FALSE | FALSE | FALSE | FALSE | FALSE | FALSE | rs1 | rs2 | rs1, rs2 | FALSE | TRUE | FALSE | 110 | 0000000 | 110000 | TRUE | ALU | TRUE | ?? | ?
AND | 0000000 | [6 empty] | rs2 |  |  |  |  | rs1 |  |  |  |  | 111 |  |  | rd |  |  |  |  | 0110011 | [6 empty] | AND | R-type | 32I | FALSE | AND | 0110011 | R-type | R-type | FALSE | FALSE | FALSE | pc+4 | FALSE | FALSE | FALSE | FALSE | FALSE | FALSE | rs1 | rs2 | rs1, rs2 | FALSE | TRUE | FALSE | 111 | 0000000 | 111000 | TRUE | ALU | TRUE | ?? | ?
ADDW | 0000000 | [6 empty] | rs2 |  |  |  |  | rs1 |  |  |  |  | 000 |  |  | rd |  |  |  |  | 0111011 | [6 empty] | ADDW | R-type | 64I | TRUE | ADDW | 0111011 | R-type | R-type | FALSE | FALSE | FALSE | pc+4 | FALSE | FALSE | FALSE | FALSE | FALSE | FALSE | rs1 | rs2 | rs1, rs2 | FALSE | TRUE | TRUE | 000 | 0000000 | 000010 | TRUE | ALU | TRUE | ?? | ?
SUBW | 0100000 | [6 empty] | rs2 |  |  |  |  | rs1 |  |  |  |  | 000 |  |  | rd |  |  |  |  | 0111011 | [6 empty] | SUBW | R-type | 64I | FALSE | SUBW | 0111011 | R-type | R-type | FALSE | FALSE | FALSE | pc+4 | FALSE | FALSE | FALSE | FALSE | FALSE | FALSE | rs1 | rs2 | rs1, rs2 | FALSE | TRUE | TRUE | 000 | 0100000 | 000110 | TRUE | ALU | TRUE | ?? | ?
SLLW | 0000000 | [6 empty] | rs2 |  |  |  |  | rs1 |  |  |  |  | 001 |  |  | rd |  |  |  |  | 0111011 | [6 empty] | SLLW | R-type | 64I | FALSE | SLLW | 0111011 | R-type | R-type | FALSE | FALSE | FALSE | pc+4 | FALSE | FALSE | FALSE | FALSE | FALSE | FALSE | rs1 | rs2 | rs1, rs2 | FALSE | TRUE | TRUE | 001 | 0000000 | 001010 | TRUE | ALU | TRUE | ?? | ?
SRLW | 0000000 | [6 empty] | rs2 |  |  |  |  | rs1 |  |  |  |  | 101 |  |  | rd |  |  |  |  | 0111011 | [6 empty] | SRLW | R-type | 64I | FALSE | SRLW | 0111011 | R-type | R-type | FALSE | FALSE | FALSE | pc+4 | FALSE | FALSE | FALSE | FALSE | FALSE | FALSE | rs1 | rs2 | rs1, rs2 | FALSE | TRUE | TRUE | 101 | 0000000 | 101010 | TRUE | ALU | TRUE | ?? | ?
SRAW | 0100000 | [6 empty] | rs2 |  |  |  |  | rs1 |  |  |  |  | 101 |  |  | rd |  |  |  |  | 0111011 | [6 empty] | SRAW | R-type | 64I | FALSE | SRAW | 0111011 | R-type | R-type | FALSE | FALSE | FALSE | pc+4 | FALSE | FALSE | FALSE | FALSE | FALSE | FALSE | rs1 | rs2 | rs1, rs2 | FALSE | TRUE | TRUE | 101 | 0100000 | 101110 | TRUE | ALU | TRUE | ?? | ?
FENCE | fm |  |  |  | pred |  |  |  | succ |  |  |  | rs1 |  |  |  |  | 000 |  |  | rd |  |  |  |  | 0001111 | [6 empty] | FENCE | I-type | 32I
ECALL | 000000000000 | [11 empty] | 00000 |  |  |  |  | 000 |  |  | 00000 |  |  |  |  | 1110011 | [6 empty] | ECALL | other | 32I
EBREAK | 000000000001 | [11 empty] | 00000 |  |  |  |  | 000 |  |  | 00000 |  |  |  |  | 1110011 | [6 empty] | EBREAK | other | 32I

## immediate
Types of immediate produced by RISC-V instructions
| 31 | 30 | 29 | 28 | 27 | 26 | 25 | 24 | 23 | 22 | 21 | 20 | 19 | 18 | 17 | 16 | 15 | 14 | 13 | 12 | 11 | 10 | 9 | 8 | 7 | 6 | 5 | 4 | 3 | 2 | 1 | 0
I-immediate | — inst[31] — | [20 empty] | inst[30:25] | [5 empty] | inst[24:21] |  |  |  | inst[20] | I-immediate
S-immediate | — inst[31] — | [20 empty] | inst[30:25] | [5 empty] | inst[11:8] |  |  |  | inst[7] | S-immediate
B-immediate | — inst[31] — | [19 empty] | inst[7] | inst[30:25] | [5 empty] | inst[11:8] |  |  |  | 0 | B-immediate
U-immediate | inst[31] | inst[30:20] | [10 empty] | inst[19:12] | [7 empty] | — 0 — | [11 empty] | U-immediate
J-immediate | — inst[31] — | [11 empty] | inst[19:12] | [7 empty] | inst[20] | inst[30:25] | [5 empty] | inst[24:21] |  |  |  | 0 | J-immediate

## Register
Register | ABI Name | Description | Saver
x0 | zero | Hard-wired zero | —
x1 | ra | Return address | Caller
x2 | sp | Stack pointer | Callee
x3 | gp | Global pointer | —
x4 | tp | Thread pointer | —
x5 | t0 | Temporary/alternate link register | Caller
x6–7 | t1–2 | Temporaries | Caller
x8 | s0/fp | Saved register/frame pointer | Callee
x9 | s1 | Saved register | Callee
x10–11 | a0–1 | Function arguments/return values | Caller
x12–17 | a2–7 | Function arguments | Caller
x18–27 | s2–11 | Saved registers | Callee
x28–31 | t3–6 | Temporaries | Caller
f0–7 | ft0–7 | FP temporaries | Caller
pc | — | — | —